## CEA
CML Customer's Name |  | Deltec, DE, Furth | Issued by Factory Engineer | Kyle.Wang
CML Customer's P/N |  | 35821922 35821921 | Factory P/N | JB2C707TA0 JB2C708TA0
CML P/N |  | 02R012193.C00 02R012192.C00 | Date | 2022-07-12
Customer Engineering Approval
The changes listed below have been approved by the customer through the technical queries before the production start of the samples.
Choosen Base Material |  | Dekai DK-C150,TG: 150 ºC,Anti-CAF | Choosen Solder Mask | See Q1
No | Description of the Problem/picture | Suggestion/Proposal | Customer Response | EQ Status
1 | The solder mask colour is different between the CML PO and cutomer PCB spec | We suggest to follow CML PO, use YeYo YSR-900 MBK01 black matt to do. Please confirm. | CML MN: confirmed Deltec KS: confirmed
2 | The pattern no. in the gerber are designed at the S/M top layer, it should be abnormal. | we suggest moving to the S/M bot layer. Please confirm. | CML MN: confirmed Deltec KS: confirmed
3 | About the UL marking,copper pad is added to the circuit layer of the original manuscript at the specified location. | We suggest delete copper pad and add UL mark. Please confirm. | CML MN: confirmed Deltec KS: confirmed
4 | The fiducials are designed outside the board, we suggest delete it. | Please confirm. | CML MN: confirmed Deltec KS: confirmed
5 | SinglePCBdwg drawing is from previous version,and the location of the DMC area is different from gerber. | We will ignore the DMC area in the single drawing and the DMC location follows gerber to do. Please confirm. | CML MN: confirmed Deltec KS: confirmed
6 | The drawing requirements"mark only on bottom side",but in gerber there are S/M opening on both sides. | We suggest delete top side S/M opening. Please confirm | CML MN: follow gerber DELTEC KS: follow gerber
7 | PN:35821922 The tolerances require of finish hole are different | We suggest to follow PanelDrilldwg file to do(below pictuer) | CML MN: confirmed Deltec KS: confirmed
8 | PTH/NPTH slots has no length tolerance. | We suggest the length tolerance follow +/-0.1mm please confirm. | CML MN: confirmed, follow DIN ISO 2768m for elngth tolerance DELTEC KS: confirmed
9 | PN:35821921 As the picture show,hole tolerances are different | We suggest making according to the hole chart in the panel drawing Please confirm | DELTEC KS: confirmed
10 | PN:35821921 As the picture show,there is a 0.5mm hole in the gerber,and there is no solder mask opening on the top | We suggest add solder mask opening same as other vias. Please confirm | CML MN: confirmed
Date |  |  | Customer's Signature
2022-07-12 |  |  | CML: M.Neeff DeltecKS: K. Seidl